Begin
Deactivate machines
on Tool Provision Subsystem
Tool
Provision
Subsystem
*PLC
Is wood
buffer chest
full?
*Farming St.
Harvest
Trees
*Autocrafter
Wood Logs
to Planks
*Nullifier
Delete Non-
Wood Logs
1
Wood Logs
buffer
chest
*Autocrafter
Planks to
Sticks
*ME Storage
Bus
Wood Logs
2
*Autocrafter
Wooden
Axe
Planks
& sticks
1
2
*Autocrafter
Wooden
Hoe
Yes
No
  Harvested Material
Wood Logs only
Remaining Wood Logs
        <-Inv.
        Sensor

---
*ME Storage
Bus
Wood Logs
*Furnace
Wood Logs to
Charcoal
*Pulverizer
Charcoal to
Pulverized Charcoal
*ME Subnet
Storage Drive
Pulverized
Charcoal
Pulverized
Charcoal
End

---
*Transfer Node
Cobblestone
Cobblestone buffer
Cobblestone
Cobblestone

---
Cobblestone
Cobblestone buffer
*Pulverizers
Cobblestone into
Gravel
1
*Pulverizers
Gravel into Sand
*Nullifier
Delete Flint
by-product
Sand by-product
buffer chest
Main Sand buffer
1
Sand
Sand
Sand
        by-product

---
Sand
Sand buffer
*Autocrafter
Sand to Sandstone
Sandstone buffer
Sandstone
Sandstone

---
Sand buffer
Sandstone
*PLC
Is Sand buffer
full?
Sandstone buffer
*Nullifier
Remove 1
stack of
Sand
*Pulverizers
Sandstone to Niter/
Sand
Sand
Niter buffer chest
Sand-net-
slag
Niter
Niter
Yes
   No
Sand
   Inv. Sensor

---
Cobblestone
Sand-net-
slag
Sand buffer chest
Cobblestone
buffer chest
Materials
Merge Cobblestone and Sand
*Nullifier
Delete Stone Bricks
*Induction Smelters
Materials
to Slag/Stone Bricks
Slag
Slag
Slag buffer chest
Slag

---
Pulverized
Charcoal
Niter
Slag
Materials
*Autocrafter
Materials to
Phyto-Gro
Phyto-Gro buffer
Phyto-Gro
Phyto-Gro

---
*Aqueous
Accumulator
Pump Water
Water buffer drums
Water
Water

---
Phyto-Gro
Water
Phyto-Gro buffer
Water buffer drum
Materials
*Nullifier
Delete Poisonous
Potatoes
Products
*Phytogenic
Insolators
Materials to
Sugarcane/
Potatoes
Sugarcane
production
continued
Potatoes
production
continued

---
Sugarcane
production
continued
Potatoes
production
continued
Sugarcane buffer
Potatoes buffer
Sugarcane
Potatoes
Sugarcane
Potatoes

---
Sugarcane
Sugarcane buffer
*Centrifugal
Separators
Sugarcane to Sugar
and Water
*Nullifier
Delete Water
By-Product
Sugar buffer chest
Sugar
Sugar
        Sugar

---
Phyto-Gro
Water
Phyto-Gro buffer
Water buffer drum
Materials
*Phytogenic
Insolators
Materials + Saplings
To Dark Oak Logs
Saplings (internal inv.) not consumed
Sap
production
continued
Dark Oak Logs
buffer chest

---
Sap
production
continued
*ME Fluid
Level Emitter
*PLC
  Check for Redstone
  signal every 30 sec.
*PLC
Receiving
Redstone
Signal?
Disable Sawmills
*Sawmill
Dark Oak Logs into
Sap (fluid),
and by-products
*Nullifier
Delete By-Products
Sap buffer drum
Sap
Sap
No
        Yes

---
Phyto-Gro
Sap
Sap buffer drum
Phyto-Gro buffer
Materials
*Fluid Transposers
Materials to
Rich Phyto-Gro
Rich Phyto-
Gro
Rich Phyto-
Gro
Rich Phyto-Gro
buffer chest

---
Rich Phyto-
Gro
Rich Phyto-Gro
buffer chest
*Energetic Infusers
Rich Phyto-Gro to
Fluxed Phyto-Gro
Fluxed Phyto-Gro
buffer chest
Fluxed Phyto-
Gro
Fluxed Phyto-
Gro

---
Fluxed Phyto-
Gro
Water
Water buffer drum
Fluxed Phyto-
Gro buffer
Materials
Red Orchid (internal inv.) not consumed
*Phytogenic
Insolators
Materials + Red
Orchid to Redstone
Redstone -
Growing
production
continued

---
Redstone -
Growing
production
continued
Redstone
buffer chest
*ME Level
Emitter
< 1024
Redstone
Redstone
No Redstone
Signal
Redstone
Redstone
Signal
Channel -
Green
No
Yes

---
Mob Farm
Logic Systems
*ME Level Emitter
Redstone
*ME Level Emitter
Gunpowder
*PLC
  Check for Redstone
  signal every 30 sec.
*PLC
Is there a
Redstone
input signal?
Deactivate
Mob Grinder
Subsystems
Continue
Spawn and collect
mob drops
*Nullifier
Delete
Non-Redstone/
Gunpowder items
Is buffer
chest full?
Nullify excess of
that item
(Redstone/
Gunpowder)
Insert Redstone/
Gunpowder into
their respective
buffer chest
No
       Yes
Yes
        No

---
Mob Farm
Logic Systems
Gunpowder
Gunpowder
*ME Level
Emitter
< 1024
Redstone
Redstone
No Redstone
Signal
Redstone
Redstone
Signal
Channel -
Red
No
Yes

---
Sugar
Potatoes
Water
Sugar buffer chest
Materials
Potatoes buffer
Water buffer drum
*The Enhanced Vats
Materials to Hootch
Hootch
Hootch buffer drum
Hootch

---
Redstone
Gunpowder
Hootch
Redstone
buffer chest
Materials
Gunpowder buffer
Hootch buffer drum
Materials
continued

---
Materials
continued
Wait
1200 Ticks
(1 min)
Toggleable
Vats
Enabled
Redstone
Signal
Channel -
Green
*PLC
Both Redstone
Signals
Active
Toggleable
Vats
Disabled
Redstone
Signal
Channel -
Red
*The Enhanced Vats
Materials to Rocket
Fuel toggleable
Rocket Fuel buffer
drum
*The Enhanced Vats
Materials to Rocket
Fuel Non-toggleable
Rocket Fuel
Rocket
Fuel – Export
Offsite
Redstone Signal
Yes
No

---
Vat set 1
Vat set 2
Rocket Fuel
Redstone,
Gunpowder
Water, Sugar
Potatoes
Hootch

---
P2P Tunnel
Transport
Network
Controller
ME Storage Bus
ME Interface
Production
Network Receiving
Items and Sharing
One (1) Product
P2P Tunnel
ME Storage Bus
ME Interface
Production
Network Receiving
Items/Fluids and
Sharing One (1)
Product
P2P Tunnel
P2P Tunnel
ME Storage Bus
ME Storage Bus
ME Interface
ME Interface
Production
Network Receiving
Items/Fluids and
Sharing Two (2)
Products
Receiving
Resources
Handoff
Zone
        Transport
        Network
ME Interface
ME Storage Bus
P2P Tunnel
Sharing Products
Handoff Zone
ME Interface
ME Storage Bus
P2P Tunnel
Fluid Interface
Fluid Storage Bus
P2P Tunnel
Cable Anchor
        Quartz Fiber Cable
ME Interface
ME Storage Bus
P2P Tunnel
Fluid Interface
Fluid Storage Bus
P2P Tunnel
Cable Anchor
Quartz
Fiber
Cable
Quartz
Fiber
Cable

---
ME Inverted Toggle Bus
|
v
ME
Controller
Energy
Acceptor
ME
Security
Terminal
Handoff Zone
Configured for
Sharing Products
ME Fluid
Interface
On-Site
Quantum Network Bridge
ME Fluid
Storage Bus
Export
Network
        Export Network
Rocket Fuel AE2 Network
Quartz Fiber (pwr only) ->

---
Off-Site
Quantum Network Bridge
Off-site location
1st or 3rd party
facility